## Sheet1
SEE DERIVATION BELOW | [5 empty] | Probe layout and geometry for 1X64 (H3)
Neronexus/ Omnetics site | Intan pin | Intan Channel (starts at 0) | Shank # |  |  | X coordinates (um) | Y coordinates (um)
26 | 54 | 54 | 1 |  | Superficial | 0 | 1260
35 | 45 | 45 | 1 |  |  | 0 | 1240
33 | 47 | 47 | 1 |  |  | 0 | 1220
24 | 56 | 56 | 1 |  |  | 0 | 1200
37 | 43 | 43 | 1 |  |  | 0 | 1180
28 | 52 | 52 | 1 |  |  | 0 | 1160
41 | 39 | 39 | 1 |  |  | 0 | 1140
39 | 41 | 41 | 1 |  |  | 0 | 1120
27 | 53 | 53 | 1 |  |  | 0 | 1100
40 | 40 | 40 | 1 |  |  | 0 | 1080
23 | 57 | 57 | 1 |  |  | 0 | 1060
36 | 44 | 44 | 1 |  |  | 0 | 1040
38 | 42 | 42 | 1 |  |  | 0 | 1020
25 | 55 | 55 | 1 |  |  | 0 | 1000
34 | 46 | 46 | 1 |  |  | 0 | 980
21 | 59 | 59 | 1 |  |  | 0 | 960
22 | 58 | 58 | 1 |  |  | 0 | 940
43 | 37 | 37 | 1 |  |  | 0 | 920
30 | 50 | 50 | 1 |  |  | 0 | 900
20 | 60 | 60 | 1 |  |  | 0 | 880
45 | 35 | 35 | 1 |  |  | 0 | 860
29 | 51 | 51 | 1 |  |  | 0 | 840
17 | 63 | 63 | 1 |  |  | 0 | 820
50 | 30 | 30 | 1 |  |  | 0 | 800
48 | 32 | 32 | 1 |  |  | 0 | 780
47 | 33 | 33 | 1 |  |  | 0 | 760
18 | 62 | 62 | 1 |  |  | 0 | 740
32 | 48 | 48 | 1 |  |  | 0 | 720
46 | 34 | 34 | 1 |  |  | 0 | 700
19 | 61 | 61 | 1 |  |  | 0 | 680
42 | 38 | 38 | 1 |  |  | 0 | 660
44 | 36 | 36 | 1 |  |  | 0 | 640
12 | 4 | 4 | 1 |  |  | 0 | 620
53 | 27 | 27 | 1 |  |  | 0 | 600
4 | 12 | 12 | 1 |  |  | 0 | 580
14 | 2 | 2 | 1 |  |  | 0 | 560
51 | 29 | 29 | 1 |  |  | 0 | 540
3 | 13 | 13 | 1 |  |  | 0 | 520
15 | 1 | 1 | 1 |  |  | 0 | 500
1 | 15 | 15 | 1 |  |  | 0 | 480
31 | 49 | 49 | 1 |  |  | 0 | 460
49 | 31 | 31 | 1 |  |  | 0 | 440
16 | 0 | 0 | 1 |  |  | 0 | 420
2 | 14 | 14 | 1 |  |  | 0 | 400
52 | 28 | 28 | 1 |  |  | 0 | 380
13 | 3 | 3 | 1 |  |  | 0 | 360
56 | 24 | 24 | 1 |  |  | 0 | 340
54 | 26 | 26 | 1 |  |  | 0 | 320
8 | 8 | 8 | 1 |  |  | 0 | 300
61 | 19 | 19 | 1 |  |  | 0 | 280
63 | 17 | 17 | 1 |  |  | 0 | 260
10 | 6 | 6 | 1 |  |  | 0 | 240
59 | 21 | 21 | 1 |  |  | 0 | 220
6 | 10 | 10 | 1 |  |  | 0 | 200
55 | 25 | 25 | 1 |  |  | 0 | 180
57 | 23 | 23 | 1 |  |  | 0 | 160
5 | 11 | 11 | 1 |  |  | 0 | 140
58 | 22 | 22 | 1 |  |  | 0 | 120
9 | 7 | 7 | 1 |  |  | 0 | 100
62 | 18 | 18 | 1 |  |  | 0 | 80
60 | 20 | 20 | 1 |  |  | 0 | 60
7 | 9 | 9 | 1 |  |  | 0 | 40
64 | 16 | 16 | 1 |  |  | 0 | 20
11 | 5 | 5 | 1 |  | Deep | 0 | 0
CHANGE THE BLUE ONLY
DERIVATION/PIN PATTERNs | Connector A (FRONT W/ ELECTRONICS) | [5 empty] | Connector B
Intan Preamp Pin - gnd circle at upper right, pins down | Neuronexus/ Omnetics (Recording site) |  | Other Side (Recording Site) | Intan Channel Pin |  | Intan Channel Pin | inside | outside (omnetics printed)
G | Gnd 2 |  | Ref | R |  | G | Gnd 2 | Ref | R
46 | 34 |  | 33 | 47 |  | 49 | 31 | 32 | 48
44 | 36 |  | 35 | 45 |  | 51 | 29 | 30 | 50
42 | 38 |  | 37 | 43 |  | 53 | 27 | 28 | 52
40 | 40 |  | 39 | 41 |  | 55 | 25 | 26 | 54
38 | 42 |  | 41 | 39 |  | 57 | 23 | 24 | 56
36 | 44 |  | 43 | 37 |  | 59 | 21 | 22 | 58
34 | 46 |  | 45 | 35 |  | 61 | 19 | 20 | 60
32 | 48 |  | 47 | 33 |  | 63 | 17 | 18 | 62
30 | 50 |  | 49 | 31 |  | 1 | 15 | 16 | 0
28 | 52 |  | 51 | 29 |  | 3 | 13 | 14 | 2
26 | 54 |  | 53 | 27 |  | 5 | 11 | 12 | 4
24 | 56 |  | 55 | 25 |  | 7 | 9 | 10 | 6
22 | 58 |  | 57 | 23 |  | 9 | 7 | 8 | 8
20 | 60 |  | 59 | 21 |  | 11 | 5 | 6 | 10
18 | 62 |  | 61 | 19 |  | 13 | 3 | 4 | 12
16 | 64 |  | 63 | 17 |  | 15 | 1 | 2 | 14
R | Ref |  | Gnd 1 | G |  | R | Ref | Gnd 1 | G
http://www.intantech.com/files/Intan_RHD2000_eval_system.pdf
FOR ALGORITHMIC USE (VLOOKUP)
Amplirec | Omnetics |  | Omnetics | Amplirec
46 | 34 |  | 34 | 46
44 | 36 |  | 36 | 44
42 | 38 |  | 38 | 42
40 | 40 |  | 40 | 40
38 | 42 |  | 42 | 38
36 | 44 |  | 44 | 36
34 | 46 |  | 46 | 34
32 | 48 |  | 48 | 32
30 | 50 |  | 50 | 30
28 | 52 |  | 52 | 28
26 | 54 |  | 54 | 26
24 | 56 |  | 56 | 24
22 | 58 |  | 58 | 22
20 | 60 |  | 60 | 20
18 | 62 |  | 62 | 18
16 | 64 |  | 64 | 16
47 | 33 |  | 33 | 47
45 | 35 |  | 35 | 45
43 | 37 |  | 37 | 43
41 | 39 |  | 39 | 41
39 | 41 |  | 41 | 39
37 | 43 |  | 43 | 37
35 | 45 |  | 45 | 35
33 | 47 |  | 47 | 33
31 | 49 |  | 49 | 31
29 | 51 |  | 51 | 29
27 | 53 |  | 53 | 27
25 | 55 |  | 55 | 25
23 | 57 |  | 57 | 23
21 | 59 |  | 59 | 21
19 | 61 |  | 61 | 19
17 | 63 |  | 63 | 17
49 | 31 |  | 31 | 49
51 | 29 |  | 29 | 51
53 | 27 |  | 27 | 53
55 | 25 |  | 25 | 55
57 | 23 |  | 23 | 57
59 | 21 |  | 21 | 59
61 | 19 |  | 19 | 61
63 | 17 |  | 17 | 63
1 | 15 |  | 15 | 1
3 | 13 |  | 13 | 3
5 | 11 |  | 11 | 5
7 | 9 |  | 9 | 7
9 | 7 |  | 7 | 9
11 | 5 |  | 5 | 11
13 | 3 |  | 3 | 13
15 | 1 |  | 1 | 15
48 | 32 |  | 32 | 48
50 | 30 |  | 30 | 50
52 | 28 |  | 28 | 52
54 | 26 |  | 26 | 54
56 | 24 |  | 24 | 56
58 | 22 |  | 22 | 58
60 | 20 |  | 20 | 60
62 | 18 |  | 18 | 62
0 | 16 |  | 16 | 0
2 | 14 |  | 14 | 2
4 | 12 |  | 12 | 4
6 | 10 |  | 10 | 6
8 | 8 |  | 8 | 8
10 | 6 |  | 6 | 10
12 | 4 |  | 4 | 12
14 | 2 |  | 2 | 14